## variables
Name of the observed or required variable | Group for calibration | Name of the simulated variable | Unit of the simulated variable
Date_BBCH10 | phenology | ilevs | d
Date_BBCH30 | phenology | iamfs | d
Date_BBCH55 | phenology | ilaxs | d
Date_BBCH90 | phenology | imats | d
EarsPerSqM | ears | NA | NA
Biomass | plant_biomass | masec_n | t ha-1
N_in_biomassHarvest | plant_N_content | N_in_biomassHarvest | %
Grain_Number | grain_number | chargefruit | m-2
Grain_Yield | yield | mafruit | t ha-1
ProteinContentGrain | seed_protein | ProteinContentGrain | %
Note on A1: Auteur: Keep the list unchanged (only the order can be modified, see column B).
Note on B1: Auteur: The names and list of groups must not be modified. The order of the groups can be changed. Order them so that the calibration of the groups does not, or only little, impact the variables of the previous groups in the column.
Note on C1: Auteur: Enter here the name of the variable as provided by your model wrapper, or as provided by the transformation function if the variable can be computed from the outputs of the model wrapper. Put NA if no corresponding variable.
Note on D1: Auteur: Enter here the unit of the variable as provided by your model wrapper. Units must be of the form m s-1, i.e. factor notation where exponents are directly attached to the unit symbols. To have the full lits of available units, install the units package in R and run units::valid_udunits(). Dates of phenological stages must be un days, that is why the corresponding cells are locked.
Note on A2: Auteur: Not observed but simulations required as output of the protocol.

## major parameters
name of the parameter | group | default value | lower bound | upper bound | Short explanation (and units if possible)
stlevamf | phenology | 233 | 150 | 400 | cumulative thermal time between the stages LEV (emergence) and AMF (maximum acceleration of leaf growth, end of juvenile phase) (degree-d)
stamflax | phenology | 354 | 150 | 500 | cumulative thermal time between the stages AMF (maximum acceleration of leaf growth, end of juvenile phase) and LAX (maximum leaf area index, end of leaf growth ) (degree-d)
stdrpmat | phenology | 700 | 500 | 900 | cumulative thermal time between the stages DRP (starting date of filling of harvested organs) and MAT (maturity) (degree-d)
efcroiveg | plant_biomass | 4.25 | 3 | 6 | maximum radiation use efficiency during the vegetative stage (AMF = maximum acceleration of leaf growth, end of juvenile phase - DRP=starting date of filling of harvested) (g.MJ-1 organs)
efcroirepro | plant_biomass | 4.25 | 3 | 6 | maximum radiation use efficiency during the grain filling phase (DRP= starting date of filling of harvested organs - MAT= maturity), (g.MJ-1)
Vmax2 | plant_N_content | 0.05 | 0.002 | 0.1 | maximum specific N uptake rate with the high affinity transport system (µmole.cm-1 h-1)
cgrain | grain_number | 0.036 | 0.03 | 0.04 | slope of the relationship between grain number and growth rate (grains.g-1.d)
vitircarbT | yield | 0.0007 | 5e-05 | 0.002 | rate of increase of the C harvest index vs thermal time (g grain.g-1.d-1)
vitirazo | seed_protein | 0.0145 | 0.001 | 0.04 | rate of increase of the N harvest index vs time (g grain.g-1.d-1)
Note on A1: Auteur: Enter here the list of almost additive parameters (see protocol description for more details) corresponding to the different groups. Parameter names must be spelled as they are used in the model wrapper. For phenology, Date_BBCH10 is not observed, thus only 3 parameters are allowed. Remove the lines for which there is no simulated variables, i.e. for which the column "Name of simulated variable" is set to NA in the tab "variables".
Note on B1: Auteur: Order the groups so that the calibration of the groups does not, or only little, impact the variables of the previous groups in the column.
Note on C1: Auteur: Give here the default value of the parameter.
Note on D1: Auteur: Give here the lower bound of the parameter
Note on E1: Auteur: Give here the upper bound of the parameter.
Note on F1: Auteur: Description of the parameter.

## candidate parameters
name of the parameter | group | default value | lower bound | upper bound | Short explanation (and units if possible)
jvc | phenology | 38 | 25 | 60 | number of vernalizing days (d)
sensrsec | phenology | 0.5 | 0 | 1 | index of root sensitivity to drought (1=insensitive) (without dimension)
belong | phenology | 0.012 | 0.005 | 0.03 | parameter of the curve of coleoptile elongation (degree.day-1)
jvcmini | phenology | 7 | 2 | 15 | minimum vernalizing days required (d)
stressdev | phenology | 0.2 | 0 | 1 | maximum phasic delay allowed due to stresses (without dimension)
dlaimaxbrut | plant_biomass | 0.00047 | 5e-06 | 0.005 | maximum rate of the setting up of LAI (m2 leaf.plant-1.degree-d-1)
durvieF | plant_biomass | 200 | 40 | 300 | maximal lifespan of an adult leaf expressed in summation of Q10=2 (2**(T-Tbase)) (without dimension)
vlaimax | plant_biomass | 2.2 | 1.5 | 2.5 | ulai at the inflexion point of the function DELTAI=f(ULAI), where ulai is the relative development unit for LAI (without dimension)
psisto | plant_biomass | 15 | 11 | 25 | potential of stomatal closing (absolute value) (bars)
psiturg | plant_biomass | 4 | 1 | 15 | potential of the beginning of decrease of the cellular extension (absolute value) (bars)
croirac | plant_N_content | 0.12 | 0 | 0.5 | elongation rate of the root apex (cm.degree-d-1)
draclong | plant_N_content | 80 | 1 | 1000 | maximum rate of root length production per plant (cm.plant-1.degree-d-1)
nbjgrain | grain_number | 30 | 5 | 40 | number of days used to compute the number of viable grains (d)
pgrainmaxi | yield | 0.0407 | 0.03 | 0.065 | maximum grain weight (at 0% water content)
cgrainv0 | yield | 0 | 0 | 0.07 | fraction of the maximal number of grains when growth rate is zero
Note on A1: Auteur: Give here the list of candidate parameters. As many as you want for each group for which there is a simulation variable (see column 3, tab "variables").
Note on B1: Auteur: Give here the name of the group (copy from previous tab, do not change the spelling of the groups).

## parameters to fix or calculate
name of the parameter | value or formula | Short explanation of the parameter (and units if possible) | Short explanation of the constraint (reference if possible)
variete | 4 | variety number in STICS (Soissons) | variety already calibrated in Stics which seems to be close to A in terms of vernalization requirements and earliness
codeir | 2 | option of computing the ratio grain weight/total biomass: proportional to time (1), proportional to sum temperatures (2)
stlevdrp | 120+stlevamf+stamflax | cumulative thermal time between the stages LEV (emergence) and DRP (starting date of filling of harvested organs) (degree-d) | stlevdrp supposed to be 120 °-d later than stage "maximum leaf area index", as computed in average on an internal dataset of phenological stages for a large set of Wheat cultivars
efcroijuv | 0.5*efcroiveg | maximum radiation use efficiency during the juvenile phase(LEV=emergence - AMF= maximum acceleration of leaf growth, end of juvenile phase) (g.MJ-1) | Brisson, N., Beaudoin, N., Mary, B., & Launay, M. (2009). Conceptual basis, formalisations and parameterization of the STICS crop model. Conceptual basis, formalisations and parameterization of the STICS crop model, 1-298.
Note on A1: Auteur: OPTIONNAL Give here the name of the parameters you want to fix (either to a given value or computed from the value of other parameters). These parameters must not have been listed in the "almost additive parameters" nor "candidate parameters" tabs.
Note on B1: Auteur: Give a value or a formula to compute the parameter value (e.g. p1*p2, with p1 and p2 included in the list of "almost additive" or "candidate" parameters. )
Note on D1: Auteur: Explain why the parameter is set to the given value or to the given formula.

## situation names
Number | Situation Name
1 | Site1-culA-12-tec13
3 | Site1-culA-13-tec18
11 | Site2-culA-10-tec2
13 | Site2-culA-11-tec7
17 | Site2-culA-14-tec24
19 | Site2-culA-15-tec34
21 | Site3-culA-12-tec11
23 | Site3-culA-13-tec19
29 | Site4-culA-11-tec5
31 | Site5-culA-12-tec12
33 | Site6-culA-13-tec22
35 | Site7-culA-14-tec27
37 | Site8-culA-15-tec37
41 | Site9-culA-12-tec14
43 | Site9-culA-13-tec21
49 | Site11-culA-10-tec1
51 | Site11-culA-11-tec4
57 | Site11-culA-14-tec30
59 | Site11-culA-15-tec32
65 | Site12-culA-14-tec26
67 | Site12-culA-15-tec36
69 | Site12-culA-16-tec40
Note on A1: Auteur: Situation number, as given in the data provided.
Note on B1: Auteur: Give here the name of the corresponding situation as used by your model wrapper.