## variables
Name of the observed or required variable | Group for calibration | Name of the simulated variable | Unit of the simulated variable
Date_BBCH10 | phenology | Zadok10 | d
Date_BBCH30 | phenology | Zadok30 | d
Date_BBCH55 | phenology | Zadok55 | d
Date_BBCH90 | phenology | Zadok90 | d
Biomass | plant_biomass | CWAD | kg ha-1
EarsPerSqM | ears | NA | NA
N_in_biomassHarvest | plant_N_content | VN%M | %
Grain_Number | grain_number | H#AM | m-2
Grain_Yield | yield | HWAM | kg ha-1
ProteinContentGrain | seed_protein | HP%M1 | %
Note on A1: [Threaded comment] Your version of Excel allows you to read this threaded comment; however, any edits to it will get removed if the file is opened in a newer version of Excel. Learn more: https://go.microsoft.com/fwlink/?linkid=870924 Comment: Keep the list unchanged (only the order can be modified, see column B).
Note on B1: [Threaded comment] Your version of Excel allows you to read this threaded comment; however, any edits to it will get removed if the file is opened in a newer version of Excel. Learn more: https://go.microsoft.com/fwlink/?linkid=870924 Comment: The names and list of groups must not be modified. The order of the groups can be changed. Order them so that the calibration of the groups does not, or only little, impact the variables of the previous groups in the column.
Note on C1: [Threaded comment] Your version of Excel allows you to read this threaded comment; however, any edits to it will get removed if the file is opened in a newer version of Excel. Learn more: https://go.microsoft.com/fwlink/?linkid=870924 Comment: Enter here the name of the variable as provided by your model wrapper, or as provided by the transformation function if the variable can be computed from the outputs of the model wrapper. Put NA if no corresponding variable.
Note on D1: [Threaded comment] Your version of Excel allows you to read this threaded comment; however, any edits to it will get removed if the file is opened in a newer version of Excel. Learn more: https://go.microsoft.com/fwlink/?linkid=870924 Comment: Enter here the unit of the variable as provided by your model wrapper. Units must be of the form m s-1, i.e. factor notation where exponents are directly attached to the unit symbols. To have the full lits of available units, install the units package in R and run units::valid_udunits(). Dates of phenological stages must be un days, that is why the corresponding cells are locked.
Note on A2: [Threaded comment] Your version of Excel allows you to read this threaded comment; however, any edits to it will get removed if the file is opened in a newer version of Excel. Learn more: https://go.microsoft.com/fwlink/?linkid=870924 Comment: Not observed but simulations required as output of the protocol.

## major parameters
name of the parameter | group | default value | lower bound | upper bound | Short explanation (and units if possible)
P1 | phenology | 514.4 | 380 | 530 | Duration from emergence to end of juvenile
DSGFT | phenology | 170 | 100 | 500 | Duration from heading to the begining of grain filling
P5 | phenology | 490.3 | 200 | 700 | Duration from begining of grain filling to end of grain filling
RUE1 | plant_biomass | 3.8 | 1 | 6 | PAR conversion to dm ratio, before last leaf stage (g/MJ)
RUE2 | plant_biomass | 3.8 | 1 | 6 | PAR conversion to dm ratio, after last leaf (g/MJ)
GRNO | grain_number | 31.92 | 20 | 32 | Grain number per unit canopy weight at anthesis (#/g)
MXFIL | yield | 2.25 | 1.6 | 2.9 | Potential grain growth rate (mg grain-1 day-1)
MXNCR | seed_protein | 0.04 | 0.01 | 0.07 | % protein, max n:c ratio of grain growth
Note on A1: [Threaded comment] Your version of Excel allows you to read this threaded comment; however, any edits to it will get removed if the file is opened in a newer version of Excel. Learn more: https://go.microsoft.com/fwlink/?linkid=870924 Comment: Enter here the list of almost additive parameters (see protocol description for more details) corresponding to the different groups. Parameter names must be spelled as they are used in the model wrapper. For phenology, Date_BBCH10 is not observed, thus only 3 parameters are allowed. Remove the lines for which there is no simulated variables, i.e. for which the column "Name of simulated variable" is set to NA in the tab "variables".
Note on B1: [Threaded comment] Your version of Excel allows you to read this threaded comment; however, any edits to it will get removed if the file is opened in a newer version of Excel. Learn more: https://go.microsoft.com/fwlink/?linkid=870924 Comment: Order the groups so that the calibration of the groups does not, or only little, impact the variables of the previous groups in the column.
Note on C1: [Threaded comment] Your version of Excel allows you to read this threaded comment; however, any edits to it will get removed if the file is opened in a newer version of Excel. Learn more: https://go.microsoft.com/fwlink/?linkid=870924 Comment: Give here the default value of the parameter.
Note on D1: [Threaded comment] Your version of Excel allows you to read this threaded comment; however, any edits to it will get removed if the file is opened in a newer version of Excel. Learn more: https://go.microsoft.com/fwlink/?linkid=870924 Comment: Give here the lower bound of the parameter
Note on E1: [Threaded comment] Your version of Excel allows you to read this threaded comment; however, any edits to it will get removed if the file is opened in a newer version of Excel. Learn more: https://go.microsoft.com/fwlink/?linkid=870924 Comment: Give here the upper bound of the parameter.
Note on F1: [Threaded comment] Your version of Excel allows you to read this threaded comment; however, any edits to it will get removed if the file is opened in a newer version of Excel. Learn more: https://go.microsoft.com/fwlink/?linkid=870924 Comment: Description of the parameter.

## candidate parameters
name of the parameter | group | default value | lower bound | upper bound | Short explanation (and units if possible)
PHINT | phenology | 104.8 | 85 | 130 | Phyllochron interval / Interval between successive leaf appearances. (oC.d)
VSEN | phenology | 1.957 | 0 | 4 | Vernalization requirements / sensitivity
PPSEN | phenology | 3.677 | 1.2 | 4.5 | Photoperiod response / sensitvity
STMMX | yield | 2.001 | 1 | 3 | Standard, non-stressed mature tiller wt (g dwt)
MNNCR | seed_protein | 1.23 | 1 | 1.5 | % protein, min n:c ratio of grain growth
Note on A1: [Threaded comment] Your version of Excel allows you to read this threaded comment; however, any edits to it will get removed if the file is opened in a newer version of Excel. Learn more: https://go.microsoft.com/fwlink/?linkid=870924 Comment: Give here the list of candidate parameters. As many as you want for each group for which there is a simulation variable (see column 3, tab "variables").
Note on B1: [Threaded comment] Your version of Excel allows you to read this threaded comment; however, any edits to it will get removed if the file is opened in a newer version of Excel. Learn more: https://go.microsoft.com/fwlink/?linkid=870924 Comment: Give here the name of the group (copy from previous tab, do not change the spelling of the groups).

## parameters to fix or calculate
name of the parameter | value or formula | Short explanation of the parameter (and units if possible) | Short explanation of the constraint (reference if possible)
Note on A1: [Threaded comment] Your version of Excel allows you to read this threaded comment; however, any edits to it will get removed if the file is opened in a newer version of Excel. Learn more: https://go.microsoft.com/fwlink/?linkid=870924 Comment: OPTIONNAL Give here the name of the parameters you want to fix (either to a given value or computed from the value of other parameters). These parameters must not have been listed in the "almost additive parameters" nor "candidate parameters" tabs.
Note on B1: [Threaded comment] Your version of Excel allows you to read this threaded comment; however, any edits to it will get removed if the file is opened in a newer version of Excel. Learn more: https://go.microsoft.com/fwlink/?linkid=870924 Comment: Give a value or a formula to compute the parameter value (e.g. p1*p2, with p1 and p2 included in the list of "almost additive" or "candidate" parameters. )
Note on D1: [Threaded comment] Your version of Excel allows you to read this threaded comment; however, any edits to it will get removed if the file is opened in a newer version of Excel. Learn more: https://go.microsoft.com/fwlink/?linkid=870924 Comment: Explain why the parameter is set to the given value or to the given formula.

## situation names
Number | Situation Name
1 | FRWHAPS1_1
3 | FRWHAPS1_2
11 | FRWHAPS1_3
13 | FRWHAPS1_4
17 | FRWHAPS1_5
19 | FRWHAPS1_6
21 | FRWHAPS1_7
23 | FRWHAPS1_8
29 | FRWHAPS1_9
31 | FRWHAPS1_10
33 | FRWHAPS1_11
35 | FRWHAPS1_12
37 | FRWHAPS1_13
41 | FRWHAPS1_14
43 | FRWHAPS1_15
49 | FRWHAPS1_16
51 | FRWHAPS1_17
57 | FRWHAPS1_18
59 | FRWHAPS1_19
65 | FRWHAPS1_20
67 | FRWHAPS1_21
69 | FRWHAPS1_22
Note on A1: [Threaded comment] Your version of Excel allows you to read this threaded comment; however, any edits to it will get removed if the file is opened in a newer version of Excel. Learn more: https://go.microsoft.com/fwlink/?linkid=870924 Comment: Situation number, as given in the data provided.
Note on B1: [Threaded comment] Your version of Excel allows you to read this threaded comment; however, any edits to it will get removed if the file is opened in a newer version of Excel. Learn more: https://go.microsoft.com/fwlink/?linkid=870924 Comment: Give here the name of the corresponding situation as used by your model wrapper.